## ESL
Diameter of Wire (d) | 0.12 | cm
Length of Wire(l) | 3 | cm
µ
2l/d | 50
d/2l | 0.02
4.6053
Ls of sigle wire | 21.7504 | nH
Ls of two wires in series | 43.5008 | nH
Ls of element min | 2 | nH
Ls of element max | 4 | nH | [5 empty] | 13.75
Total of Ls-min (two pins) | 45.5008 | nH
Total of Ls-max (two pins) | 47.5008 | nH
Total of Ls-min (four pins) | 23.7504 | nH
Total of Ls-max (four pins) | 25.7504 | nH |  | Two pins
11.75
Lead diameter | 1.2 | mm |  |  |  |  | 5.25 |  | 14.75
Length (Half can) | 30 | mm | [5 empty] | 6.25
|  |  |  | Four Pins | [5 empty] | 7.25
10.75
|  |  | 13.75 |  |  | 16
5.5
l
l
ESL wire1
ESL wire2
ESL core
ESL wire1
ESL wire2
ESL wire3
ESL wire4
ESL core
Note on A3: [Threaded comment] Your version of Excel allows you to read this threaded comment; however, any edits to it will get removed if the file is opened in a newer version of Excel. Learn more: https://go.microsoft.com/fwlink/?linkid=870924 Comment: The length of the wire that is not connected to the element.